## Wind Damage Functions
HAZUS Hurricane Wind Damage Functions ¦ All 39 SBTs x 3 Damage Types = 117 Curves ¦ Damage Fraction (0.0 to 1.0) vs Peak Gust Wind Speed (3s, 10m, open terrain)
Wind speed unit: m/s. Damage = fraction of total insured value (0 = no damage, 1 = total loss). Each row is the average curve across all Wind Building Characteristics (WBCs) for that SBT.
SBT Code | SBT Group | Material | Occupancy | Height Class | Description | Damage Type | 22.4 m/s | 24.6 m/s | 26.8 m/s | 29.1 m/s | 31.3 m/s | 33.5 m/s | 35.8 m/s | 38.0 m/s | 40.2 m/s | 42.5 m/s | 44.7 m/s | 46.9 m/s | 49.2 m/s | 51.4 m/s | 53.6 m/s | 55.9 m/s | 58.1 m/s | 60.4 m/s | 62.6 m/s | 64.8 m/s | 67.1 m/s | 69.3 m/s | 71.5 m/s | 73.8 m/s | 76.0 m/s | 78.2 m/s | 80.5 m/s | 82.7 m/s | 84.9 m/s | 87.2 m/s | 89.4 m/s | 91.6 m/s | 93.9 m/s | 96.1 m/s | 98.3 m/s | 100.6 m/s | 102.8 m/s | 105.0 m/s | 107.3 m/s | 109.5 m/s | 111.8 m/s
Wind Speed (km/h) | [6 empty] | 80 | 89 | 97 | 105 | 113 | 121 | 129 | 137 | 145 | 153 | 161 | 169 | 177 | 185 | 193 | 201 | 209 | 217 | 225 | 233 | 241 | 249 | 258 | 266 | 274 | 282 | 290 | 298 | 306 | 314 | 322 | 330 | 338 | 346 | 354 | 362 | 370 | 378 | 386 | 394 | 402
Wind Speed (mph) | [6 empty] | 50 | 55 | 60 | 65 | 70 | 75 | 80 | 85 | 90 | 95 | 100 | 105 | 110 | 115 | 120 | 125 | 130 | 135 | 140 | 145 | 150 | 155 | 160 | 165 | 170 | 175 | 180 | 185 | 190 | 195 | 200 | 205 | 210 | 215 | 220 | 225 | 230 | 235 | 240 | 245 | 250
CECBH | Concrete Engineered Comm. | Concrete | Commercial | High-Rise | Engineered commercial, concrete frame, high-rise | contents | 0 | 0 | 0 | 0 | 0 | 0 | 0 | 0 | 0 | 0 | 0 | 0 | 0.01 | 0.02 | 0.03 | 0.05 | 0.07 | 0.09 | 0.13 | 0.16 | 0.2 | 0.26 | 0.31 | 0.34 | 0.39 | 0.46 | 0.52 | 0.56 | 0.6 | 0.64 | 0.67 | 0.69 | 0.71 | 0.75 | 0.79 | 0.81 | 0.83 | 0.85 | 0.88 | 0.9 | 0.9
CECBH | Concrete Engineered Comm. | Concrete | Commercial | High-Rise | Engineered commercial, concrete frame, high-rise | downtime | 0 | 0 | 0 | 0 | 0 | 0 | 0 | 0 | 0 | 0.01 | 0.01 | 0.02 | 0.02 | 0.04 | 0.06 | 0.09 | 0.13 | 0.17 | 0.22 | 0.27 | 0.32 | 0.4 | 0.46 | 0.51 | 0.56 | 0.64 | 0.71 | 0.76 | 0.8 | 0.84 | 0.88 | 0.89 | 0.91 | 0.95 | 0.99 | 1.01 | 1.03 | 1.05 | 1.08 | 1.1 | 1.1
CECBH | Concrete Engineered Comm. | Concrete | Commercial | High-Rise | Engineered commercial, concrete frame, high-rise | structure | 0 | 0 | 0 | 0 | 0 | 0 | 0 | 0 | 0 | 0 | 0.01 | 0.01 | 0.01 | 0.02 | 0.03 | 0.05 | 0.07 | 0.09 | 0.12 | 0.15 | 0.18 | 0.22 | 0.27 | 0.29 | 0.33 | 0.38 | 0.43 | 0.46 | 0.49 | 0.52 | 0.54 | 0.55 | 0.57 | 0.6 | 0.62 | 0.64 | 0.65 | 0.67 | 0.7 | 0.71 | 0.71
CECBL | Concrete Engineered Comm. | Concrete | Commercial | Low-Rise | Engineered commercial, concrete frame, low-rise | contents | 0 | 0 | 0 | 0 | 0 | 0 | 0 | 0 | 0 | 0 | 0 | 0 | 0.01 | 0.02 | 0.03 | 0.04 | 0.06 | 0.08 | 0.1 | 0.13 | 0.16 | 0.2 | 0.23 | 0.25 | 0.28 | 0.34 | 0.4 | 0.43 | 0.46 | 0.5 | 0.54 | 0.54 | 0.55 | 0.58 | 0.61 | 0.62 | 0.63 | 0.65 | 0.72 | 0.76 | 0.76
CECBL | Concrete Engineered Comm. | Concrete | Commercial | Low-Rise | Engineered commercial, concrete frame, low-rise | downtime | 0 | 0 | 0 | 0 | 0 | 0 | 0 | 0 | 0 | 0 | 0.01 | 0.02 | 0.03 | 0.05 | 0.08 | 0.12 | 0.16 | 0.2 | 0.25 | 0.3 | 0.35 | 0.41 | 0.47 | 0.49 | 0.53 | 0.61 | 0.68 | 0.72 | 0.76 | 0.8 | 0.84 | 0.84 | 0.86 | 0.89 | 0.92 | 0.93 | 0.95 | 0.96 | 1.02 | 1.05 | 1.05
CECBL | Concrete Engineered Comm. | Concrete | Commercial | Low-Rise | Engineered commercial, concrete frame, low-rise | structure | 0 | 0 | 0 | 0 | 0 | 0 | 0 | 0 | 0 | 0 | 0 | 0.01 | 0.02 | 0.03 | 0.04 | 0.06 | 0.08 | 0.11 | 0.14 | 0.17 | 0.2 | 0.24 | 0.28 | 0.29 | 0.32 | 0.37 | 0.43 | 0.46 | 0.48 | 0.52 | 0.55 | 0.55 | 0.56 | 0.59 | 0.61 | 0.62 | 0.63 | 0.64 | 0.7 | 0.72 | 0.72
CECBM | Concrete Engineered Comm. | Concrete | Commercial | Mid-Rise | Engineered commercial, concrete frame, mid-rise | contents | 0 | 0 | 0 | 0 | 0 | 0 | 0 | 0 | 0 | 0 | 0 | 0 | 0.01 | 0.01 | 0.02 | 0.04 | 0.06 | 0.09 | 0.11 | 0.15 | 0.19 | 0.24 | 0.3 | 0.33 | 0.37 | 0.45 | 0.52 | 0.56 | 0.6 | 0.64 | 0.69 | 0.7 | 0.72 | 0.76 | 0.79 | 0.8 | 0.82 | 0.83 | 0.88 | 0.9 | 0.9
CECBM | Concrete Engineered Comm. | Concrete | Commercial | Mid-Rise | Engineered commercial, concrete frame, mid-rise | downtime | 0 | 0 | 0 | 0 | 0 | 0 | 0 | 0 | 0 | 0 | 0.01 | 0.01 | 0.02 | 0.04 | 0.06 | 0.1 | 0.14 | 0.19 | 0.24 | 0.29 | 0.35 | 0.43 | 0.5 | 0.54 | 0.59 | 0.67 | 0.75 | 0.8 | 0.84 | 0.89 | 0.93 | 0.93 | 0.95 | 0.99 | 1.02 | 1.03 | 1.05 | 1.06 | 1.1 | 1.11 | 1.11
CECBM | Concrete Engineered Comm. | Concrete | Commercial | Mid-Rise | Engineered commercial, concrete frame, mid-rise | structure | 0 | 0 | 0 | 0 | 0 | 0 | 0 | 0 | 0 | 0 | 0 | 0.01 | 0.01 | 0.02 | 0.03 | 0.05 | 0.07 | 0.1 | 0.13 | 0.16 | 0.2 | 0.24 | 0.29 | 0.31 | 0.35 | 0.41 | 0.47 | 0.5 | 0.53 | 0.56 | 0.6 | 0.6 | 0.61 | 0.64 | 0.67 | 0.68 | 0.69 | 0.7 | 0.73 | 0.75 | 0.75
CERBH | Concrete Engineered Res. | Concrete | Residential | High-Rise | Engineered residential, concrete frame, high-rise | contents | 0 | 0 | 0 | 0 | 0 | 0 | 0 | 0 | 0 | 0 | 0 | 0 | 0 | 0.01 | 0.01 | 0.02 | 0.03 | 0.04 | 0.05 | 0.07 | 0.09 | 0.12 | 0.15 | 0.17 | 0.2 | 0.25 | 0.3 | 0.34 | 0.38 | 0.42 | 0.45 | 0.48 | 0.5 | 0.54 | 0.58 | 0.61 | 0.64 | 0.66 | 0.67 | 0.67 | 0.67
CERBH | Concrete Engineered Res. | Concrete | Residential | High-Rise | Engineered residential, concrete frame, high-rise | downtime | 0 | 0 | 0 | 0 | 0 | 0 | 0 | 0 | 0 | 0.01 | 0.01 | 0.01 | 0.01 | 0.02 | 0.03 | 0.05 | 0.06 | 0.09 | 0.11 | 0.14 | 0.18 | 0.23 | 0.27 | 0.31 | 0.36 | 0.43 | 0.49 | 0.54 | 0.59 | 0.65 | 0.69 | 0.71 | 0.73 | 0.78 | 0.83 | 0.87 | 0.89 | 0.92 | 0.95 | 0.96 | 0.96
CERBH | Concrete Engineered Res. | Concrete | Residential | High-Rise | Engineered residential, concrete frame, high-rise | structure | 0 | 0 | 0 | 0 | 0 | 0 | 0 | 0 | 0 | 0 | 0.01 | 0.01 | 0.01 | 0.01 | 0.02 | 0.03 | 0.04 | 0.05 | 0.06 | 0.08 | 0.1 | 0.13 | 0.16 | 0.18 | 0.21 | 0.26 | 0.3 | 0.34 | 0.37 | 0.41 | 0.44 | 0.46 | 0.48 | 0.51 | 0.55 | 0.58 | 0.6 | 0.62 | 0.63 | 0.64 | 0.64
CERBL | Concrete Engineered Res. | Concrete | Residential | Low-Rise | Engineered residential, concrete frame, low-rise | contents | 0 | 0 | 0 | 0 | 0 | 0 | 0 | 0 | 0 | 0 | 0 | 0 | 0.01 | 0.01 | 0.02 | 0.03 | 0.04 | 0.05 | 0.07 | 0.09 | 0.1 | 0.13 | 0.16 | 0.17 | 0.19 | 0.23 | 0.27 | 0.29 | 0.32 | 0.35 | 0.38 | 0.38 | 0.4 | 0.42 | 0.45 | 0.47 | 0.49 | 0.5 | 0.53 | 0.54 | 0.54
CERBL | Concrete Engineered Res. | Concrete | Residential | Low-Rise | Engineered residential, concrete frame, low-rise | downtime | 0 | 0 | 0 | 0 | 0 | 0 | 0 | 0 | 0 | 0 | 0.01 | 0.01 | 0.02 | 0.04 | 0.05 | 0.08 | 0.11 | 0.14 | 0.18 | 0.21 | 0.25 | 0.3 | 0.34 | 0.36 | 0.39 | 0.45 | 0.51 | 0.54 | 0.57 | 0.61 | 0.65 | 0.65 | 0.66 | 0.69 | 0.73 | 0.74 | 0.76 | 0.77 | 0.81 | 0.83 | 0.83
CERBL | Concrete Engineered Res. | Concrete | Residential | Low-Rise | Engineered residential, concrete frame, low-rise | structure | 0 | 0 | 0 | 0 | 0 | 0 | 0 | 0 | 0 | 0 | 0 | 0.01 | 0.01 | 0.02 | 0.03 | 0.05 | 0.06 | 0.08 | 0.09 | 0.11 | 0.14 | 0.16 | 0.19 | 0.2 | 0.22 | 0.26 | 0.3 | 0.32 | 0.34 | 0.37 | 0.4 | 0.4 | 0.41 | 0.43 | 0.46 | 0.47 | 0.48 | 0.49 | 0.51 | 0.52 | 0.52
CERBM | Concrete Engineered Res. | Concrete | Residential | Mid-Rise | Engineered residential, concrete frame, mid-rise | contents | 0 | 0 | 0 | 0 | 0 | 0 | 0 | 0 | 0 | 0 | 0 | 0 | 0 | 0.01 | 0.01 | 0.02 | 0.03 | 0.04 | 0.05 | 0.07 | 0.1 | 0.13 | 0.16 | 0.18 | 0.21 | 0.26 | 0.31 | 0.35 | 0.39 | 0.43 | 0.47 | 0.48 | 0.5 | 0.53 | 0.56 | 0.59 | 0.61 | 0.63 | 0.64 | 0.65 | 0.65
CERBM | Concrete Engineered Res. | Concrete | Residential | Mid-Rise | Engineered residential, concrete frame, mid-rise | downtime | 0 | 0 | 0 | 0 | 0 | 0 | 0 | 0 | 0 | 0 | 0 | 0.01 | 0.01 | 0.02 | 0.03 | 0.05 | 0.07 | 0.1 | 0.13 | 0.16 | 0.2 | 0.25 | 0.3 | 0.33 | 0.37 | 0.44 | 0.51 | 0.56 | 0.6 | 0.65 | 0.69 | 0.7 | 0.72 | 0.76 | 0.8 | 0.82 | 0.85 | 0.86 | 0.89 | 0.91 | 0.91
CERBM | Concrete Engineered Res. | Concrete | Residential | Mid-Rise | Engineered residential, concrete frame, mid-rise | structure | 0 | 0 | 0 | 0 | 0 | 0 | 0 | 0 | 0 | 0 | 0 | 0.01 | 0.01 | 0.01 | 0.02 | 0.03 | 0.04 | 0.05 | 0.07 | 0.09 | 0.11 | 0.14 | 0.17 | 0.19 | 0.22 | 0.26 | 0.31 | 0.34 | 0.37 | 0.41 | 0.44 | 0.44 | 0.45 | 0.48 | 0.51 | 0.53 | 0.55 | 0.56 | 0.58 | 0.58 | 0.58
MECBH | Masonry Engineered Comm. | Masonry | Commercial | High-Rise | Engineered commercial, masonry, high-rise | contents | 0 | 0 | 0 | 0 | 0 | 0 | 0 | 0 | 0.01 | 0.01 | 0.01 | 0.02 | 0.02 | 0.03 | 0.05 | 0.07 | 0.09 | 0.12 | 0.16 | 0.2 | 0.26 | 0.33 | 0.4 | 0.46 | 0.52 | 0.59 | 0.66 | 0.71 | 0.75 | 0.79 | 0.82 | 0.83 | 0.85 | 0.88 | 0.9 | 0.91 | 0.92 | 0.93 | 0.95 | 0.96 | 0.96
MECBH | Masonry Engineered Comm. | Masonry | Commercial | High-Rise | Engineered commercial, masonry, high-rise | downtime | 0 | 0 | 0 | 0 | 0 | 0.01 | 0.01 | 0.03 | 0.04 | 0.07 | 0.09 | 0.12 | 0.14 | 0.17 | 0.2 | 0.24 | 0.28 | 0.33 | 0.38 | 0.44 | 0.51 | 0.59 | 0.67 | 0.73 | 0.79 | 0.87 | 0.93 | 0.97 | 1.01 | 1.04 | 1.07 | 1.08 | 1.09 | 1.11 | 1.13 | 1.13 | 1.14 | 1.15 | 1.16 | 1.17 | 1.17
MECBH | Masonry Engineered Comm. | Masonry | Commercial | High-Rise | Engineered commercial, masonry, high-rise | structure | 0 | 0 | 0 | 0 | 0 | 0 | 0.01 | 0.01 | 0.02 | 0.03 | 0.04 | 0.05 | 0.06 | 0.07 | 0.09 | 0.11 | 0.13 | 0.16 | 0.19 | 0.22 | 0.26 | 0.32 | 0.37 | 0.41 | 0.45 | 0.5 | 0.55 | 0.58 | 0.61 | 0.64 | 0.66 | 0.67 | 0.68 | 0.7 | 0.72 | 0.72 | 0.73 | 0.74 | 0.75 | 0.76 | 0.76
MECBL | Masonry Engineered Comm. | Masonry | Commercial | Low-Rise | Engineered commercial, masonry, low-rise | contents | 0 | 0 | 0 | 0 | 0 | 0 | 0 | 0 | 0 | 0 | 0 | 0.01 | 0.01 | 0.02 | 0.03 | 0.05 | 0.07 | 0.09 | 0.12 | 0.14 | 0.18 | 0.22 | 0.26 | 0.28 | 0.32 | 0.38 | 0.45 | 0.49 | 0.53 | 0.58 | 0.62 | 0.64 | 0.67 | 0.71 | 0.75 | 0.78 | 0.81 | 0.83 | 0.86 | 0.88 | 0.88
MECBL | Masonry Engineered Comm. | Masonry | Commercial | Low-Rise | Engineered commercial, masonry, low-rise | downtime | 0 | 0 | 0 | 0 | 0 | 0 | 0 | 0 | 0 | 0.01 | 0.01 | 0.03 | 0.04 | 0.08 | 0.11 | 0.17 | 0.23 | 0.3 | 0.37 | 0.43 | 0.51 | 0.58 | 0.66 | 0.71 | 0.76 | 0.84 | 0.9 | 0.95 | 0.99 | 1.03 | 1.06 | 1.07 | 1.1 | 1.12 | 1.15 | 1.17 | 1.18 | 1.19 | 1.21 | 1.21 | 1.21
MECBL | Masonry Engineered Comm. | Masonry | Commercial | Low-Rise | Engineered commercial, masonry, low-rise | structure | 0 | 0 | 0 | 0 | 0 | 0 | 0 | 0 | 0 | 0 | 0.01 | 0.01 | 0.02 | 0.04 | 0.06 | 0.09 | 0.12 | 0.16 | 0.19 | 0.23 | 0.28 | 0.33 | 0.38 | 0.41 | 0.45 | 0.5 | 0.56 | 0.59 | 0.63 | 0.66 | 0.69 | 0.7 | 0.72 | 0.75 | 0.78 | 0.79 | 0.81 | 0.82 | 0.84 | 0.85 | 0.85
MECBM | Masonry Engineered Comm. | Masonry | Commercial | Mid-Rise | Engineered commercial, masonry, mid-rise | contents | 0 | 0 | 0 | 0 | 0 | 0 | 0 | 0 | 0 | 0 | 0 | 0.01 | 0.01 | 0.02 | 0.03 | 0.06 | 0.08 | 0.11 | 0.14 | 0.18 | 0.22 | 0.28 | 0.34 | 0.38 | 0.44 | 0.52 | 0.59 | 0.65 | 0.69 | 0.74 | 0.79 | 0.81 | 0.83 | 0.86 | 0.89 | 0.91 | 0.92 | 0.93 | 0.95 | 0.96 | 0.96
MECBM | Masonry Engineered Comm. | Masonry | Commercial | Mid-Rise | Engineered commercial, masonry, mid-rise | downtime | 0 | 0 | 0 | 0 | 0 | 0 | 0 | 0 | 0.01 | 0.02 | 0.03 | 0.05 | 0.08 | 0.12 | 0.16 | 0.22 | 0.27 | 0.34 | 0.4 | 0.45 | 0.52 | 0.59 | 0.66 | 0.7 | 0.76 | 0.83 | 0.9 | 0.95 | 0.99 | 1.03 | 1.06 | 1.08 | 1.1 | 1.12 | 1.14 | 1.16 | 1.17 | 1.17 | 1.19 | 1.19 | 1.19
MECBM | Masonry Engineered Comm. | Masonry | Commercial | Mid-Rise | Engineered commercial, masonry, mid-rise | structure | 0 | 0 | 0 | 0 | 0 | 0 | 0 | 0 | 0 | 0.01 | 0.01 | 0.02 | 0.04 | 0.05 | 0.07 | 0.1 | 0.13 | 0.16 | 0.2 | 0.23 | 0.27 | 0.32 | 0.37 | 0.4 | 0.44 | 0.5 | 0.55 | 0.59 | 0.62 | 0.66 | 0.68 | 0.69 | 0.71 | 0.73 | 0.75 | 0.76 | 0.77 | 0.78 | 0.79 | 0.8 | 0.8
MERBH | Masonry Engineered Res. | Masonry | Residential | High-Rise | Engineered residential, masonry, high-rise | contents | 0 | 0 | 0 | 0 | 0 | 0 | 0 | 0 | 0.01 | 0.01 | 0.01 | 0.02 | 0.02 | 0.02 | 0.03 | 0.04 | 0.05 | 0.07 | 0.09 | 0.12 | 0.16 | 0.22 | 0.28 | 0.34 | 0.4 | 0.46 | 0.52 | 0.57 | 0.62 | 0.66 | 0.69 | 0.71 | 0.73 | 0.76 | 0.78 | 0.8 | 0.82 | 0.83 | 0.83 | 0.84 | 0.84
MERBH | Masonry Engineered Res. | Masonry | Residential | High-Rise | Engineered residential, masonry, high-rise | downtime | 0 | 0 | 0 | 0 | 0 | 0.01 | 0.02 | 0.04 | 0.06 | 0.09 | 0.12 | 0.15 | 0.18 | 0.2 | 0.23 | 0.25 | 0.28 | 0.31 | 0.35 | 0.39 | 0.45 | 0.53 | 0.61 | 0.68 | 0.75 | 0.83 | 0.9 | 0.95 | 0.99 | 1.04 | 1.07 | 1.08 | 1.1 | 1.12 | 1.14 | 1.16 | 1.17 | 1.18 | 1.18 | 1.19 | 1.19
MERBH | Masonry Engineered Res. | Masonry | Residential | High-Rise | Engineered residential, masonry, high-rise | structure | 0 | 0 | 0 | 0 | 0 | 0 | 0.01 | 0.02 | 0.03 | 0.04 | 0.05 | 0.06 | 0.07 | 0.08 | 0.1 | 0.11 | 0.12 | 0.14 | 0.16 | 0.19 | 0.22 | 0.27 | 0.32 | 0.37 | 0.42 | 0.47 | 0.52 | 0.56 | 0.6 | 0.64 | 0.66 | 0.68 | 0.69 | 0.71 | 0.74 | 0.75 | 0.76 | 0.78 | 0.78 | 0.79 | 0.79
MERBL | Masonry Engineered Res. | Masonry | Residential | Low-Rise | Engineered residential, masonry, low-rise | contents | 0 | 0 | 0 | 0 | 0 | 0 | 0 | 0 | 0 | 0 | 0 | 0 | 0.01 | 0.01 | 0.02 | 0.04 | 0.05 | 0.07 | 0.09 | 0.11 | 0.13 | 0.16 | 0.19 | 0.21 | 0.24 | 0.29 | 0.34 | 0.38 | 0.42 | 0.47 | 0.51 | 0.53 | 0.57 | 0.61 | 0.67 | 0.71 | 0.74 | 0.77 | 0.79 | 0.8 | 0.8
MERBL | Masonry Engineered Res. | Masonry | Residential | Low-Rise | Engineered residential, masonry, low-rise | downtime | 0 | 0 | 0 | 0 | 0 | 0 | 0 | 0 | 0 | 0.01 | 0.01 | 0.02 | 0.04 | 0.06 | 0.1 | 0.14 | 0.19 | 0.25 | 0.31 | 0.36 | 0.43 | 0.5 | 0.56 | 0.61 | 0.66 | 0.73 | 0.79 | 0.84 | 0.88 | 0.93 | 0.96 | 0.98 | 1.01 | 1.04 | 1.08 | 1.1 | 1.12 | 1.14 | 1.15 | 1.16 | 1.16
MERBL | Masonry Engineered Res. | Masonry | Residential | Low-Rise | Engineered residential, masonry, low-rise | structure | 0 | 0 | 0 | 0 | 0 | 0 | 0 | 0 | 0 | 0 | 0.01 | 0.01 | 0.02 | 0.03 | 0.05 | 0.07 | 0.1 | 0.12 | 0.16 | 0.19 | 0.22 | 0.26 | 0.3 | 0.33 | 0.36 | 0.41 | 0.45 | 0.49 | 0.52 | 0.56 | 0.59 | 0.61 | 0.63 | 0.66 | 0.69 | 0.72 | 0.74 | 0.76 | 0.77 | 0.78 | 0.78
MERBM | Masonry Engineered Res. | Masonry | Residential | Mid-Rise | Engineered residential, masonry, mid-rise | contents | 0 | 0 | 0 | 0 | 0 | 0 | 0 | 0 | 0 | 0 | 0 | 0.01 | 0.01 | 0.02 | 0.02 | 0.04 | 0.05 | 0.06 | 0.08 | 0.1 | 0.13 | 0.17 | 0.21 | 0.25 | 0.29 | 0.36 | 0.43 | 0.49 | 0.55 | 0.62 | 0.67 | 0.7 | 0.73 | 0.77 | 0.81 | 0.83 | 0.85 | 0.87 | 0.88 | 0.88 | 0.88
MERBM | Masonry Engineered Res. | Masonry | Residential | Mid-Rise | Engineered residential, masonry, mid-rise | downtime | 0 | 0 | 0 | 0 | 0 | 0 | 0 | 0 | 0.01 | 0.02 | 0.03 | 0.05 | 0.08 | 0.12 | 0.16 | 0.2 | 0.25 | 0.29 | 0.34 | 0.39 | 0.43 | 0.49 | 0.55 | 0.59 | 0.64 | 0.71 | 0.79 | 0.84 | 0.89 | 0.95 | 1 | 1.02 | 1.05 | 1.08 | 1.12 | 1.14 | 1.15 | 1.16 | 1.17 | 1.18 | 1.18
MERBM | Masonry Engineered Res. | Masonry | Residential | Mid-Rise | Engineered residential, masonry, mid-rise | structure | 0 | 0 | 0 | 0 | 0 | 0 | 0 | 0 | 0 | 0.01 | 0.02 | 0.03 | 0.04 | 0.05 | 0.07 | 0.09 | 0.11 | 0.14 | 0.16 | 0.19 | 0.22 | 0.25 | 0.29 | 0.32 | 0.36 | 0.41 | 0.46 | 0.51 | 0.55 | 0.6 | 0.63 | 0.65 | 0.68 | 0.7 | 0.73 | 0.75 | 0.76 | 0.77 | 0.78 | 0.79 | 0.79
MH76HUD | Manufactured Home | Manufactured | Residential | Single | Mobile/manufactured home, pre-HUD 1976 standard | contents | 0 | 0 | 0 | 0 | 0 | 0 | 0 | 0 | 0 | 0.01 | 0.01 | 0.03 | 0.05 | 0.09 | 0.14 | 0.2 | 0.27 | 0.34 | 0.41 | 0.48 | 0.55 | 0.62 | 0.69 | 0.74 | 0.79 | 0.84 | 0.87 | 0.9 | 0.92 | 0.94 | 0.96 | 0.96 | 0.97 | 0.98 | 0.99 | 0.99 | 0.99 | 0.99 | 0.99 | 1 | 1
MH76HUD | Manufactured Home | Manufactured | Residential | Single | Mobile/manufactured home, pre-HUD 1976 standard | downtime | 0 | 0 | 0 | 0 | 0 | 0 | 0 | 0.01 | 0.01 | 0.01 | 0.02 | 0.03 | 0.05 | 0.08 | 0.12 | 0.16 | 0.21 | 0.26 | 0.32 | 0.37 | 0.42 | 0.46 | 0.51 | 0.54 | 0.57 | 0.59 | 0.61 | 0.63 | 0.64 | 0.65 | 0.65 | 0.66 | 0.66 | 0.66 | 0.66 | 0.66 | 0.66 | 0.67 | 0.67 | 0.67 | 0.67
MH76HUD | Manufactured Home | Manufactured | Residential | Single | Mobile/manufactured home, pre-HUD 1976 standard | structure | 0 | 0 | 0 | 0 | 0 | 0 | 0.01 | 0.01 | 0.01 | 0.02 | 0.03 | 0.05 | 0.09 | 0.13 | 0.18 | 0.25 | 0.33 | 0.4 | 0.48 | 0.55 | 0.63 | 0.7 | 0.76 | 0.81 | 0.85 | 0.89 | 0.92 | 0.94 | 0.96 | 0.97 | 0.98 | 0.98 | 0.99 | 0.99 | 1 | 1 | 1 | 1 | 1 | 1 | 1
MH94HUDI | Manufactured Home | Manufactured | Residential | Single | Manufactured home, HUD 1994 Zone I (low wind) | contents | 0 | 0 | 0 | 0 | 0 | 0 | 0 | 0 | 0.01 | 0.02 | 0.03 | 0.06 | 0.1 | 0.16 | 0.22 | 0.31 | 0.39 | 0.47 | 0.55 | 0.62 | 0.69 | 0.76 | 0.81 | 0.86 | 0.89 | 0.92 | 0.94 | 0.96 | 0.97 | 0.98 | 0.99 | 0.99 | 0.99 | 0.99 | 1 | 1 | 1 | 1 | 1 | 1 | 1
MH94HUDI | Manufactured Home | Manufactured | Residential | Single | Manufactured home, HUD 1994 Zone I (low wind) | downtime | 0 | 0 | 0 | 0 | 0 | 0 | 0 | 0.01 | 0.01 | 0.02 | 0.03 | 0.06 | 0.09 | 0.13 | 0.18 | 0.24 | 0.3 | 0.35 | 0.41 | 0.46 | 0.5 | 0.54 | 0.57 | 0.6 | 0.62 | 0.63 | 0.64 | 0.65 | 0.66 | 0.66 | 0.66 | 0.66 | 0.66 | 0.67 | 0.67 | 0.67 | 0.67 | 0.67 | 0.67 | 0.67 | 0.67
MH94HUDI | Manufactured Home | Manufactured | Residential | Single | Manufactured home, HUD 1994 Zone I (low wind) | structure | 0 | 0 | 0 | 0 | 0 | 0 | 0.01 | 0.01 | 0.02 | 0.03 | 0.06 | 0.09 | 0.14 | 0.21 | 0.27 | 0.36 | 0.45 | 0.53 | 0.62 | 0.69 | 0.75 | 0.81 | 0.86 | 0.9 | 0.92 | 0.95 | 0.96 | 0.98 | 0.98 | 0.99 | 0.99 | 1 | 1 | 1 | 1 | 1 | 1 | 1 | 1 | 1 | 1
MH94HUDII | Manufactured Home | Manufactured | Residential | Single | Manufactured home, HUD 1994 Zone II (moderate wind) | contents | 0 | 0 | 0 | 0 | 0 | 0 | 0 | 0 | 0 | 0 | 0.01 | 0.01 | 0.03 | 0.05 | 0.08 | 0.12 | 0.16 | 0.22 | 0.28 | 0.34 | 0.4 | 0.47 | 0.54 | 0.6 | 0.65 | 0.71 | 0.76 | 0.8 | 0.84 | 0.87 | 0.89 | 0.9 | 0.92 | 0.94 | 0.96 | 0.96 | 0.96 | 0.97 | 0.98 | 0.98 | 0.98
MH94HUDII | Manufactured Home | Manufactured | Residential | Single | Manufactured home, HUD 1994 Zone II (moderate wind) | downtime | 0 | 0 | 0 | 0 | 0 | 0 | 0 | 0 | 0 | 0.01 | 0.01 | 0.02 | 0.03 | 0.04 | 0.06 | 0.09 | 0.13 | 0.16 | 0.21 | 0.25 | 0.29 | 0.34 | 0.39 | 0.43 | 0.47 | 0.5 | 0.54 | 0.56 | 0.58 | 0.6 | 0.62 | 0.62 | 0.63 | 0.64 | 0.65 | 0.65 | 0.65 | 0.65 | 0.66 | 0.66 | 0.66
MH94HUDII | Manufactured Home | Manufactured | Residential | Single | Manufactured home, HUD 1994 Zone II (moderate wind) | structure | 0 | 0 | 0 | 0 | 0 | 0 | 0 | 0.01 | 0.01 | 0.01 | 0.02 | 0.03 | 0.05 | 0.07 | 0.1 | 0.14 | 0.19 | 0.25 | 0.31 | 0.38 | 0.45 | 0.51 | 0.58 | 0.64 | 0.7 | 0.76 | 0.8 | 0.84 | 0.88 | 0.9 | 0.92 | 0.93 | 0.95 | 0.96 | 0.97 | 0.98 | 0.98 | 0.98 | 0.99 | 0.99 | 0.99
MH94HUDIII | Manufactured Home | Manufactured | Residential | Single | Manufactured home, HUD 1994 Zone III (high wind) | contents | 0 | 0 | 0 | 0 | 0 | 0 | 0 | 0 | 0 | 0 | 0.01 | 0.01 | 0.03 | 0.05 | 0.08 | 0.11 | 0.16 | 0.21 | 0.27 | 0.33 | 0.39 | 0.45 | 0.52 | 0.58 | 0.64 | 0.69 | 0.74 | 0.78 | 0.82 | 0.85 | 0.88 | 0.89 | 0.91 | 0.94 | 0.95 | 0.96 | 0.96 | 0.97 | 0.98 | 0.98 | 0.98
MH94HUDIII | Manufactured Home | Manufactured | Residential | Single | Manufactured home, HUD 1994 Zone III (high wind) | downtime | 0 | 0 | 0 | 0 | 0 | 0 | 0 | 0 | 0 | 0.01 | 0.01 | 0.02 | 0.03 | 0.04 | 0.06 | 0.09 | 0.12 | 0.16 | 0.2 | 0.24 | 0.28 | 0.33 | 0.38 | 0.42 | 0.46 | 0.49 | 0.52 | 0.55 | 0.58 | 0.6 | 0.61 | 0.62 | 0.63 | 0.64 | 0.65 | 0.65 | 0.65 | 0.66 | 0.66 | 0.66 | 0.66
MH94HUDIII | Manufactured Home | Manufactured | Residential | Single | Manufactured home, HUD 1994 Zone III (high wind) | structure | 0 | 0 | 0 | 0 | 0 | 0 | 0 | 0.01 | 0.01 | 0.01 | 0.02 | 0.03 | 0.05 | 0.07 | 0.1 | 0.14 | 0.19 | 0.24 | 0.3 | 0.37 | 0.43 | 0.5 | 0.57 | 0.63 | 0.69 | 0.74 | 0.79 | 0.83 | 0.87 | 0.9 | 0.92 | 0.93 | 0.94 | 0.96 | 0.97 | 0.98 | 0.98 | 0.98 | 0.99 | 0.99 | 0.99
MHPHUD | Manufactured Home | Manufactured | Residential | Single | Manufactured home, post-HUD 1994 upgraded standard | contents | 0 | 0 | 0 | 0 | 0 | 0 | 0 | 0.01 | 0.01 | 0.02 | 0.03 | 0.04 | 0.07 | 0.1 | 0.15 | 0.2 | 0.27 | 0.33 | 0.4 | 0.47 | 0.54 | 0.61 | 0.67 | 0.72 | 0.77 | 0.81 | 0.85 | 0.87 | 0.9 | 0.91 | 0.93 | 0.94 | 0.95 | 0.96 | 0.97 | 0.97 | 0.98 | 0.98 | 0.98 | 0.99 | 0.99
MHPHUD | Manufactured Home | Manufactured | Residential | Single | Manufactured home, post-HUD 1994 upgraded standard | downtime | 0 | 0 | 0 | 0 | 0 | 0 | 0.01 | 0.01 | 0.03 | 0.07 | 0.12 | 0.19 | 0.27 | 0.37 | 0.48 | 0.59 | 0.72 | 0.86 | 0.99 | 1.13 | 1.25 | 1.38 | 1.48 | 1.57 | 1.64 | 1.7 | 1.76 | 1.8 | 1.83 | 1.85 | 1.88 | 1.89 | 1.91 | 1.92 | 1.93 | 1.93 | 1.94 | 1.94 | 1.95 | 1.95 | 1.95
MHPHUD | Manufactured Home | Manufactured | Residential | Single | Manufactured home, post-HUD 1994 upgraded standard | structure | 0 | 0 | 0 | 0 | 0 | 0 | 0.01 | 0.01 | 0.02 | 0.03 | 0.05 | 0.08 | 0.11 | 0.16 | 0.21 | 0.28 | 0.35 | 0.42 | 0.5 | 0.57 | 0.63 | 0.7 | 0.75 | 0.8 | 0.84 | 0.87 | 0.9 | 0.92 | 0.94 | 0.95 | 0.96 | 0.97 | 0.97 | 0.98 | 0.98 | 0.99 | 0.99 | 0.99 | 0.99 | 1 | 1
MLRI | Masonry Low-Rise Industrial | Masonry | Industrial | Low-Rise | Low-rise industrial/warehouse, masonry walls | contents | 0 | 0 | 0 | 0 | 0 | 0 | 0 | 0 | 0.01 | 0.02 | 0.03 | 0.05 | 0.07 | 0.1 | 0.13 | 0.17 | 0.22 | 0.27 | 0.32 | 0.37 | 0.42 | 0.48 | 0.53 | 0.58 | 0.62 | 0.66 | 0.7 | 0.74 | 0.77 | 0.81 | 0.83 | 0.85 | 0.88 | 0.89 | 0.92 | 0.93 | 0.94 | 0.95 | 0.95 | 0.95 | 0.95
MLRI | Masonry Low-Rise Industrial | Masonry | Industrial | Low-Rise | Low-rise industrial/warehouse, masonry walls | downtime | 0 | 0 | 0 | 0 | 0 | 0 | 0 | 0.01 | 0.02 | 0.03 | 0.05 | 0.08 | 0.12 | 0.17 | 0.22 | 0.28 | 0.34 | 0.4 | 0.46 | 0.52 | 0.58 | 0.63 | 0.68 | 0.72 | 0.75 | 0.79 | 0.82 | 0.85 | 0.87 | 0.89 | 0.91 | 0.92 | 0.93 | 0.94 | 0.96 | 0.96 | 0.97 | 0.97 | 0.97 | 0.97 | 0.97
MLRI | Masonry Low-Rise Industrial | Masonry | Industrial | Low-Rise | Low-rise industrial/warehouse, masonry walls | structure | 0 | 0 | 0 | 0 | 0 | 0 | 0 | 0.01 | 0.01 | 0.02 | 0.04 | 0.07 | 0.1 | 0.14 | 0.18 | 0.24 | 0.3 | 0.36 | 0.42 | 0.48 | 0.54 | 0.59 | 0.65 | 0.69 | 0.73 | 0.77 | 0.81 | 0.84 | 0.86 | 0.89 | 0.91 | 0.92 | 0.94 | 0.95 | 0.97 | 0.97 | 0.98 | 0.98 | 0.99 | 0.99 | 0.99
MLRM1 | Masonry Low-Rise Strip Mall | Masonry | Commercial | 1 Story | Low-rise strip mall, masonry, with parapet | contents | 0 | 0 | 0 | 0 | 0 | 0 | 0 | 0 | 0 | 0 | 0 | 0 | 0.01 | 0.01 | 0.02 | 0.03 | 0.04 | 0.06 | 0.08 | 0.1 | 0.13 | 0.16 | 0.2 | 0.23 | 0.27 | 0.32 | 0.37 | 0.41 | 0.45 | 0.5 | 0.54 | 0.56 | 0.59 | 0.63 | 0.67 | 0.7 | 0.71 | 0.73 | 0.76 | 0.77 | 0.77
MLRM1 | Masonry Low-Rise Strip Mall | Masonry | Commercial | 1 Story | Low-rise strip mall, masonry, with parapet | downtime | 0 | 0 | 0 | 0 | 0 | 0 | 0 | 0 | 0 | 0.01 | 0.01 | 0.02 | 0.03 | 0.04 | 0.06 | 0.09 | 0.12 | 0.16 | 0.2 | 0.24 | 0.29 | 0.34 | 0.4 | 0.44 | 0.49 | 0.54 | 0.6 | 0.64 | 0.68 | 0.71 | 0.74 | 0.76 | 0.79 | 0.81 | 0.84 | 0.86 | 0.87 | 0.88 | 0.89 | 0.9 | 0.9
MLRM1 | Masonry Low-Rise Strip Mall | Masonry | Commercial | 1 Story | Low-rise strip mall, masonry, with parapet | structure | 0 | 0 | 0 | 0 | 0 | 0 | 0 | 0 | 0 | 0 | 0.01 | 0.01 | 0.02 | 0.03 | 0.04 | 0.06 | 0.08 | 0.1 | 0.13 | 0.17 | 0.21 | 0.25 | 0.3 | 0.35 | 0.39 | 0.45 | 0.5 | 0.55 | 0.59 | 0.63 | 0.67 | 0.69 | 0.72 | 0.75 | 0.79 | 0.81 | 0.82 | 0.83 | 0.85 | 0.86 | 0.86
MLRM2 | Masonry Low-Rise Strip Mall | Masonry | Commercial | 1 Story | Low-rise strip mall, masonry, without parapet | contents | 0 | 0 | 0 | 0 | 0 | 0 | 0 | 0 | 0 | 0 | 0.01 | 0.01 | 0.02 | 0.03 | 0.05 | 0.07 | 0.11 | 0.14 | 0.19 | 0.23 | 0.28 | 0.34 | 0.39 | 0.44 | 0.49 | 0.54 | 0.6 | 0.64 | 0.68 | 0.72 | 0.75 | 0.77 | 0.79 | 0.82 | 0.85 | 0.86 | 0.87 | 0.88 | 0.9 | 0.91 | 0.91
MLRM2 | Masonry Low-Rise Strip Mall | Masonry | Commercial | 1 Story | Low-rise strip mall, masonry, without parapet | downtime | 0 | 0 | 0 | 0 | 0 | 0 | 0 | 0 | 0.01 | 0.02 | 0.03 | 0.05 | 0.07 | 0.11 | 0.14 | 0.2 | 0.25 | 0.31 | 0.37 | 0.42 | 0.48 | 0.54 | 0.6 | 0.64 | 0.69 | 0.73 | 0.77 | 0.8 | 0.83 | 0.85 | 0.87 | 0.89 | 0.9 | 0.92 | 0.93 | 0.94 | 0.95 | 0.95 | 0.96 | 0.96 | 0.96
MLRM2 | Masonry Low-Rise Strip Mall | Masonry | Commercial | 1 Story | Low-rise strip mall, masonry, without parapet | structure | 0 | 0 | 0 | 0 | 0 | 0 | 0 | 0 | 0 | 0.01 | 0.02 | 0.03 | 0.04 | 0.07 | 0.09 | 0.13 | 0.18 | 0.22 | 0.28 | 0.33 | 0.38 | 0.44 | 0.5 | 0.55 | 0.6 | 0.65 | 0.7 | 0.74 | 0.77 | 0.8 | 0.83 | 0.85 | 0.87 | 0.89 | 0.91 | 0.92 | 0.93 | 0.93 | 0.94 | 0.95 | 0.95
MMUH1 | Masonry Multi-Unit Housing | Masonry | Residential | 1 Story | Multi-unit housing, 1 storey, masonry walls | contents | 0 | 0 | 0 | 0 | 0 | 0 | 0 | 0 | 0 | 0 | 0 | 0 | 0 | 0.01 | 0.01 | 0.01 | 0.02 | 0.03 | 0.05 | 0.07 | 0.1 | 0.13 | 0.17 | 0.21 | 0.26 | 0.31 | 0.36 | 0.4 | 0.46 | 0.51 | 0.55 | 0.57 | 0.61 | 0.66 | 0.7 | 0.72 | 0.74 | 0.76 | 0.79 | 0.8 | 0.8
MMUH1 | Masonry Multi-Unit Housing | Masonry | Residential | 1 Story | Multi-unit housing, 1 storey, masonry walls | downtime | 0 | 0 | 0 | 0 | 0 | 0 | 0 | 0 | 0.01 | 0.01 | 0.02 | 0.02 | 0.03 | 0.05 | 0.06 | 0.09 | 0.12 | 0.15 | 0.2 | 0.25 | 0.31 | 0.38 | 0.45 | 0.51 | 0.58 | 0.66 | 0.73 | 0.77 | 0.84 | 0.9 | 0.95 | 0.97 | 1 | 1.04 | 1.08 | 1.1 | 1.12 | 1.13 | 1.16 | 1.17 | 1.17
MMUH1 | Masonry Multi-Unit Housing | Masonry | Residential | 1 Story | Multi-unit housing, 1 storey, masonry walls | structure | 0 | 0 | 0 | 0 | 0 | 0 | 0 | 0 | 0 | 0.01 | 0.01 | 0.01 | 0.02 | 0.02 | 0.03 | 0.05 | 0.06 | 0.08 | 0.11 | 0.13 | 0.17 | 0.21 | 0.26 | 0.3 | 0.34 | 0.4 | 0.45 | 0.48 | 0.53 | 0.58 | 0.62 | 0.63 | 0.66 | 0.7 | 0.73 | 0.75 | 0.76 | 0.77 | 0.8 | 0.81 | 0.81
MMUH2 | Masonry Multi-Unit Housing | Masonry | Residential | 2 Stories | Multi-unit housing, 2 storeys, masonry walls | contents | 0 | 0 | 0 | 0 | 0 | 0 | 0 | 0 | 0 | 0 | 0.01 | 0.01 | 0.01 | 0.02 | 0.04 | 0.06 | 0.1 | 0.14 | 0.2 | 0.25 | 0.32 | 0.39 | 0.46 | 0.52 | 0.57 | 0.63 | 0.69 | 0.72 | 0.77 | 0.81 | 0.84 | 0.86 | 0.88 | 0.9 | 0.93 | 0.94 | 0.95 | 0.95 | 0.96 | 0.97 | 0.97
MMUH2 | Masonry Multi-Unit Housing | Masonry | Residential | 2 Stories | Multi-unit housing, 2 storeys, masonry walls | downtime | 0 | 0 | 0 | 0 | 0 | 0 | 0.01 | 0.01 | 0.02 | 0.03 | 0.04 | 0.06 | 0.08 | 0.11 | 0.14 | 0.2 | 0.26 | 0.33 | 0.42 | 0.5 | 0.59 | 0.68 | 0.77 | 0.84 | 0.9 | 0.97 | 1.03 | 1.06 | 1.11 | 1.15 | 1.18 | 1.19 | 1.2 | 1.22 | 1.24 | 1.25 | 1.25 | 1.26 | 1.27 | 1.28 | 1.28
MMUH2 | Masonry Multi-Unit Housing | Masonry | Residential | 2 Stories | Multi-unit housing, 2 storeys, masonry walls | structure | 0 | 0 | 0 | 0 | 0 | 0 | 0 | 0.01 | 0.01 | 0.02 | 0.02 | 0.03 | 0.04 | 0.06 | 0.08 | 0.11 | 0.15 | 0.2 | 0.25 | 0.3 | 0.36 | 0.43 | 0.49 | 0.54 | 0.59 | 0.65 | 0.69 | 0.72 | 0.76 | 0.8 | 0.83 | 0.83 | 0.85 | 0.87 | 0.88 | 0.89 | 0.9 | 0.9 | 0.92 | 0.92 | 0.92
MMUH3 | Masonry Multi-Unit Housing | Masonry | Residential | 3+ Stories | Multi-unit housing, 3+ storeys, masonry walls | contents | 0 | 0 | 0 | 0 | 0 | 0 | 0 | 0 | 0 | 0.01 | 0.01 | 0.02 | 0.03 | 0.05 | 0.08 | 0.12 | 0.18 | 0.24 | 0.32 | 0.39 | 0.46 | 0.52 | 0.59 | 0.64 | 0.69 | 0.74 | 0.78 | 0.81 | 0.85 | 0.88 | 0.9 | 0.91 | 0.93 | 0.94 | 0.95 | 0.96 | 0.96 | 0.96 | 0.97 | 0.97 | 0.97
MMUH3 | Masonry Multi-Unit Housing | Masonry | Residential | 3+ Stories | Multi-unit housing, 3+ storeys, masonry walls | downtime | 0 | 0 | 0 | 0 | 0.01 | 0.01 | 0.02 | 0.02 | 0.04 | 0.05 | 0.07 | 0.09 | 0.12 | 0.17 | 0.22 | 0.3 | 0.38 | 0.47 | 0.57 | 0.66 | 0.75 | 0.83 | 0.91 | 0.97 | 1.02 | 1.07 | 1.12 | 1.14 | 1.18 | 1.21 | 1.23 | 1.23 | 1.24 | 1.26 | 1.27 | 1.27 | 1.27 | 1.28 | 1.28 | 1.29 | 1.29
MMUH3 | Masonry Multi-Unit Housing | Masonry | Residential | 3+ Stories | Multi-unit housing, 3+ storeys, masonry walls | structure | 0 | 0 | 0 | 0 | 0 | 0 | 0.01 | 0.01 | 0.02 | 0.03 | 0.04 | 0.05 | 0.07 | 0.09 | 0.13 | 0.17 | 0.23 | 0.29 | 0.35 | 0.41 | 0.48 | 0.54 | 0.6 | 0.64 | 0.68 | 0.73 | 0.76 | 0.78 | 0.82 | 0.85 | 0.87 | 0.87 | 0.89 | 0.9 | 0.91 | 0.91 | 0.92 | 0.92 | 0.93 | 0.94 | 0.94
MSF1 | Masonry Single Family | Masonry | Residential | 1 Story | Single-family detached, 1 storey, masonry walls | contents | 0 | 0 | 0 | 0 | 0 | 0 | 0 | 0 | 0 | 0 | 0.01 | 0.01 | 0.02 | 0.04 | 0.07 | 0.1 | 0.14 | 0.19 | 0.24 | 0.29 | 0.35 | 0.41 | 0.47 | 0.51 | 0.57 | 0.62 | 0.67 | 0.71 | 0.74 | 0.78 | 0.81 | 0.82 | 0.84 | 0.86 | 0.88 | 0.89 | 0.9 | 0.91 | 0.93 | 0.93 | 0.94
MSF1 | Masonry Single Family | Masonry | Residential | 1 Story | Single-family detached, 1 storey, masonry walls | downtime | 0 | 0 | 0 | 0 | 0 | 0 | 0 | 0 | 0 | 0.01 | 0.01 | 0.03 | 0.05 | 0.09 | 0.13 | 0.19 | 0.26 | 0.35 | 0.43 | 0.52 | 0.62 | 0.73 | 0.83 | 0.9 | 0.98 | 1.07 | 1.16 | 1.22 | 1.27 | 1.33 | 1.37 | 1.4 | 1.43 | 1.46 | 1.48 | 1.5 | 1.51 | 1.53 | 1.55 | 1.55 | 1.56
MSF1 | Masonry Single Family | Masonry | Residential | 1 Story | Single-family detached, 1 storey, masonry walls | structure | 0 | 0 | 0 | 0 | 0 | 0 | 0 | 0 | 0.01 | 0.01 | 0.02 | 0.03 | 0.04 | 0.07 | 0.1 | 0.14 | 0.18 | 0.23 | 0.28 | 0.34 | 0.4 | 0.46 | 0.53 | 0.57 | 0.62 | 0.68 | 0.72 | 0.76 | 0.79 | 0.82 | 0.85 | 0.87 | 0.88 | 0.9 | 0.91 | 0.92 | 0.93 | 0.94 | 0.95 | 0.96 | 0.96
MSF2 | Masonry Single Family | Masonry | Residential | 2+ Stories | Single-family detached, 2+ storeys, masonry walls | contents | 0 | 0 | 0 | 0 | 0 | 0 | 0 | 0 | 0 | 0.01 | 0.02 | 0.04 | 0.07 | 0.11 | 0.16 | 0.22 | 0.28 | 0.35 | 0.42 | 0.48 | 0.54 | 0.61 | 0.67 | 0.71 | 0.75 | 0.79 | 0.83 | 0.86 | 0.88 | 0.9 | 0.91 | 0.93 | 0.93 | 0.95 | 0.95 | 0.96 | 0.96 | 0.97 | 0.97 | 0.98 | 0.98
MSF2 | Masonry Single Family | Masonry | Residential | 2+ Stories | Single-family detached, 2+ storeys, masonry walls | downtime | 0 | 0 | 0 | 0 | 0 | 0 | 0 | 0 | 0.01 | 0.03 | 0.06 | 0.11 | 0.19 | 0.3 | 0.41 | 0.55 | 0.71 | 0.87 | 1.01 | 1.15 | 1.28 | 1.42 | 1.54 | 1.63 | 1.72 | 1.81 | 1.88 | 1.93 | 1.98 | 2.01 | 2.04 | 2.07 | 2.08 | 2.11 | 2.12 | 2.13 | 2.14 | 2.15 | 2.16 | 2.16 | 2.17
MSF2 | Masonry Single Family | Masonry | Residential | 2+ Stories | Single-family detached, 2+ storeys, masonry walls | structure | 0 | 0 | 0 | 0 | 0 | 0 | 0.01 | 0.01 | 0.01 | 0.02 | 0.04 | 0.06 | 0.09 | 0.14 | 0.19 | 0.25 | 0.32 | 0.4 | 0.46 | 0.53 | 0.59 | 0.66 | 0.71 | 0.75 | 0.8 | 0.84 | 0.87 | 0.89 | 0.91 | 0.93 | 0.94 | 0.95 | 0.95 | 0.96 | 0.97 | 0.97 | 0.98 | 0.98 | 0.98 | 0.98 | 0.99
SECBH | Steel Engineered Comm. | Steel | Commercial | High-Rise | Engineered commercial, steel frame, high-rise | contents | 0 | 0 | 0 | 0 | 0 | 0 | 0 | 0 | 0.01 | 0.01 | 0.01 | 0.02 | 0.02 | 0.03 | 0.05 | 0.07 | 0.09 | 0.12 | 0.16 | 0.2 | 0.26 | 0.33 | 0.4 | 0.46 | 0.52 | 0.59 | 0.66 | 0.71 | 0.75 | 0.79 | 0.82 | 0.83 | 0.85 | 0.88 | 0.9 | 0.91 | 0.92 | 0.93 | 0.95 | 0.96 | 0.96
SECBH | Steel Engineered Comm. | Steel | Commercial | High-Rise | Engineered commercial, steel frame, high-rise | downtime | 0 | 0 | 0 | 0 | 0 | 0.01 | 0.01 | 0.03 | 0.04 | 0.07 | 0.09 | 0.12 | 0.14 | 0.17 | 0.2 | 0.24 | 0.28 | 0.33 | 0.38 | 0.44 | 0.51 | 0.59 | 0.67 | 0.73 | 0.79 | 0.87 | 0.93 | 0.97 | 1.01 | 1.04 | 1.07 | 1.08 | 1.09 | 1.11 | 1.13 | 1.13 | 1.14 | 1.15 | 1.16 | 1.17 | 1.17
SECBH | Steel Engineered Comm. | Steel | Commercial | High-Rise | Engineered commercial, steel frame, high-rise | structure | 0 | 0 | 0 | 0 | 0 | 0 | 0.01 | 0.01 | 0.02 | 0.03 | 0.04 | 0.05 | 0.06 | 0.07 | 0.09 | 0.11 | 0.13 | 0.16 | 0.19 | 0.22 | 0.26 | 0.32 | 0.37 | 0.41 | 0.45 | 0.5 | 0.55 | 0.58 | 0.61 | 0.64 | 0.66 | 0.67 | 0.68 | 0.7 | 0.72 | 0.72 | 0.73 | 0.74 | 0.75 | 0.76 | 0.76
SECBL | Steel Engineered Comm. | Steel | Commercial | Low-Rise | Engineered commercial, steel frame, low-rise | contents | 0 | 0 | 0 | 0 | 0 | 0 | 0 | 0 | 0 | 0 | 0 | 0.01 | 0.01 | 0.02 | 0.03 | 0.05 | 0.07 | 0.09 | 0.12 | 0.14 | 0.18 | 0.22 | 0.26 | 0.28 | 0.32 | 0.38 | 0.45 | 0.49 | 0.53 | 0.58 | 0.62 | 0.64 | 0.67 | 0.71 | 0.75 | 0.78 | 0.81 | 0.83 | 0.86 | 0.88 | 0.88
SECBL | Steel Engineered Comm. | Steel | Commercial | Low-Rise | Engineered commercial, steel frame, low-rise | downtime | 0 | 0 | 0 | 0 | 0 | 0 | 0 | 0 | 0 | 0.01 | 0.01 | 0.03 | 0.04 | 0.08 | 0.11 | 0.17 | 0.23 | 0.3 | 0.37 | 0.43 | 0.51 | 0.58 | 0.66 | 0.71 | 0.76 | 0.84 | 0.9 | 0.95 | 0.99 | 1.03 | 1.06 | 1.07 | 1.1 | 1.12 | 1.15 | 1.17 | 1.18 | 1.19 | 1.21 | 1.21 | 1.21
SECBL | Steel Engineered Comm. | Steel | Commercial | Low-Rise | Engineered commercial, steel frame, low-rise | structure | 0 | 0 | 0 | 0 | 0 | 0 | 0 | 0 | 0 | 0 | 0.01 | 0.01 | 0.02 | 0.04 | 0.06 | 0.09 | 0.12 | 0.16 | 0.19 | 0.23 | 0.28 | 0.33 | 0.38 | 0.41 | 0.45 | 0.5 | 0.56 | 0.59 | 0.63 | 0.66 | 0.69 | 0.7 | 0.72 | 0.75 | 0.78 | 0.79 | 0.81 | 0.82 | 0.84 | 0.85 | 0.85
SECBM | Steel Engineered Comm. | Steel | Commercial | Mid-Rise | Engineered commercial, steel frame, mid-rise | contents | 0 | 0 | 0 | 0 | 0 | 0 | 0 | 0 | 0 | 0 | 0 | 0.01 | 0.01 | 0.02 | 0.03 | 0.06 | 0.08 | 0.11 | 0.14 | 0.18 | 0.22 | 0.28 | 0.34 | 0.38 | 0.44 | 0.52 | 0.59 | 0.65 | 0.69 | 0.74 | 0.79 | 0.81 | 0.83 | 0.86 | 0.89 | 0.91 | 0.92 | 0.93 | 0.95 | 0.96 | 0.96
SECBM | Steel Engineered Comm. | Steel | Commercial | Mid-Rise | Engineered commercial, steel frame, mid-rise | downtime | 0 | 0 | 0 | 0 | 0 | 0 | 0 | 0 | 0.01 | 0.02 | 0.03 | 0.05 | 0.08 | 0.12 | 0.16 | 0.22 | 0.27 | 0.34 | 0.4 | 0.45 | 0.52 | 0.59 | 0.66 | 0.7 | 0.76 | 0.83 | 0.9 | 0.95 | 0.99 | 1.03 | 1.06 | 1.08 | 1.1 | 1.12 | 1.14 | 1.16 | 1.17 | 1.17 | 1.19 | 1.19 | 1.19
SECBM | Steel Engineered Comm. | Steel | Commercial | Mid-Rise | Engineered commercial, steel frame, mid-rise | structure | 0 | 0 | 0 | 0 | 0 | 0 | 0 | 0 | 0 | 0.01 | 0.01 | 0.02 | 0.04 | 0.05 | 0.07 | 0.1 | 0.13 | 0.16 | 0.2 | 0.23 | 0.27 | 0.32 | 0.37 | 0.4 | 0.44 | 0.5 | 0.55 | 0.59 | 0.62 | 0.66 | 0.68 | 0.69 | 0.71 | 0.73 | 0.75 | 0.76 | 0.77 | 0.78 | 0.79 | 0.8 | 0.8
SERBH | Steel Engineered Res. | Steel | Residential | High-Rise | Engineered residential, steel frame, high-rise | contents | 0 | 0 | 0 | 0 | 0 | 0 | 0 | 0 | 0.01 | 0.01 | 0.01 | 0.02 | 0.02 | 0.02 | 0.03 | 0.04 | 0.05 | 0.07 | 0.09 | 0.12 | 0.16 | 0.22 | 0.28 | 0.34 | 0.4 | 0.46 | 0.52 | 0.57 | 0.62 | 0.66 | 0.69 | 0.71 | 0.73 | 0.76 | 0.78 | 0.8 | 0.82 | 0.83 | 0.83 | 0.84 | 0.84
SERBH | Steel Engineered Res. | Steel | Residential | High-Rise | Engineered residential, steel frame, high-rise | downtime | 0 | 0 | 0 | 0 | 0 | 0.01 | 0.02 | 0.04 | 0.06 | 0.09 | 0.12 | 0.15 | 0.18 | 0.2 | 0.23 | 0.25 | 0.28 | 0.31 | 0.35 | 0.39 | 0.45 | 0.53 | 0.61 | 0.68 | 0.75 | 0.83 | 0.9 | 0.95 | 0.99 | 1.04 | 1.07 | 1.08 | 1.1 | 1.12 | 1.14 | 1.16 | 1.17 | 1.18 | 1.18 | 1.19 | 1.19
SERBH | Steel Engineered Res. | Steel | Residential | High-Rise | Engineered residential, steel frame, high-rise | structure | 0 | 0 | 0 | 0 | 0 | 0 | 0.01 | 0.02 | 0.03 | 0.04 | 0.05 | 0.06 | 0.07 | 0.08 | 0.1 | 0.11 | 0.12 | 0.14 | 0.16 | 0.19 | 0.22 | 0.27 | 0.32 | 0.37 | 0.42 | 0.47 | 0.52 | 0.56 | 0.6 | 0.64 | 0.66 | 0.68 | 0.69 | 0.71 | 0.74 | 0.75 | 0.76 | 0.78 | 0.78 | 0.79 | 0.79
SERBL | Steel Engineered Res. | Steel | Residential | Low-Rise | Engineered residential, steel frame, low-rise | contents | 0 | 0 | 0 | 0 | 0 | 0 | 0 | 0 | 0 | 0 | 0 | 0 | 0.01 | 0.01 | 0.02 | 0.04 | 0.05 | 0.07 | 0.09 | 0.11 | 0.13 | 0.16 | 0.19 | 0.21 | 0.24 | 0.29 | 0.34 | 0.38 | 0.42 | 0.47 | 0.51 | 0.53 | 0.57 | 0.61 | 0.67 | 0.71 | 0.74 | 0.77 | 0.79 | 0.8 | 0.8
SERBL | Steel Engineered Res. | Steel | Residential | Low-Rise | Engineered residential, steel frame, low-rise | downtime | 0 | 0 | 0 | 0 | 0 | 0 | 0 | 0 | 0 | 0.01 | 0.01 | 0.02 | 0.04 | 0.06 | 0.1 | 0.14 | 0.19 | 0.25 | 0.31 | 0.36 | 0.43 | 0.5 | 0.56 | 0.61 | 0.66 | 0.73 | 0.79 | 0.84 | 0.88 | 0.93 | 0.96 | 0.98 | 1.01 | 1.04 | 1.08 | 1.1 | 1.12 | 1.14 | 1.15 | 1.16 | 1.16
SERBL | Steel Engineered Res. | Steel | Residential | Low-Rise | Engineered residential, steel frame, low-rise | structure | 0 | 0 | 0 | 0 | 0 | 0 | 0 | 0 | 0 | 0 | 0.01 | 0.01 | 0.02 | 0.03 | 0.05 | 0.07 | 0.1 | 0.12 | 0.16 | 0.19 | 0.22 | 0.26 | 0.3 | 0.33 | 0.36 | 0.41 | 0.45 | 0.49 | 0.52 | 0.56 | 0.59 | 0.61 | 0.63 | 0.66 | 0.69 | 0.72 | 0.74 | 0.76 | 0.77 | 0.78 | 0.78
SERBM | Steel Engineered Res. | Steel | Residential | Mid-Rise | Engineered residential, steel frame, mid-rise | contents | 0 | 0 | 0 | 0 | 0 | 0 | 0 | 0 | 0 | 0 | 0 | 0.01 | 0.01 | 0.02 | 0.02 | 0.04 | 0.05 | 0.06 | 0.08 | 0.1 | 0.13 | 0.17 | 0.21 | 0.25 | 0.29 | 0.36 | 0.43 | 0.49 | 0.55 | 0.62 | 0.67 | 0.7 | 0.73 | 0.77 | 0.81 | 0.83 | 0.85 | 0.87 | 0.88 | 0.88 | 0.88
SERBM | Steel Engineered Res. | Steel | Residential | Mid-Rise | Engineered residential, steel frame, mid-rise | downtime | 0 | 0 | 0 | 0 | 0 | 0 | 0 | 0 | 0.01 | 0.02 | 0.03 | 0.05 | 0.08 | 0.12 | 0.16 | 0.2 | 0.25 | 0.29 | 0.34 | 0.39 | 0.43 | 0.49 | 0.55 | 0.59 | 0.64 | 0.71 | 0.79 | 0.84 | 0.89 | 0.95 | 1 | 1.02 | 1.05 | 1.08 | 1.12 | 1.14 | 1.15 | 1.16 | 1.17 | 1.18 | 1.18
SERBM | Steel Engineered Res. | Steel | Residential | Mid-Rise | Engineered residential, steel frame, mid-rise | structure | 0 | 0 | 0 | 0 | 0 | 0 | 0 | 0 | 0 | 0.01 | 0.02 | 0.03 | 0.04 | 0.05 | 0.07 | 0.09 | 0.11 | 0.14 | 0.16 | 0.19 | 0.22 | 0.25 | 0.29 | 0.32 | 0.36 | 0.41 | 0.46 | 0.51 | 0.55 | 0.6 | 0.63 | 0.65 | 0.68 | 0.7 | 0.73 | 0.75 | 0.76 | 0.77 | 0.78 | 0.79 | 0.79
SPMBL | Steel Pre-Eng. Metal Bldg. | Steel | Industrial | Large | Pre-engineered metal building, large | contents | 0 | 0 | 0 | 0 | 0 | 0 | 0 | 0 | 0 | 0.01 | 0.01 | 0.02 | 0.04 | 0.06 | 0.09 | 0.12 | 0.16 | 0.21 | 0.26 | 0.31 | 0.37 | 0.43 | 0.49 | 0.54 | 0.59 | 0.64 | 0.68 | 0.72 | 0.76 | 0.79 | 0.82 | 0.84 | 0.86 | 0.88 | 0.9 | 0.92 | 0.94 | 0.95 | 0.94 | 0.94 | 0.94
SPMBL | Steel Pre-Eng. Metal Bldg. | Steel | Industrial | Large | Pre-engineered metal building, large | downtime | 0 | 0 | 0 | 0 | 0 | 0 | 0 | 0 | 0.01 | 0.02 | 0.03 | 0.05 | 0.07 | 0.1 | 0.13 | 0.18 | 0.23 | 0.29 | 0.34 | 0.4 | 0.46 | 0.52 | 0.58 | 0.62 | 0.67 | 0.72 | 0.76 | 0.79 | 0.82 | 0.85 | 0.87 | 0.89 | 0.9 | 0.91 | 0.93 | 0.94 | 0.96 | 0.97 | 0.96 | 0.96 | 0.96
SPMBL | Steel Pre-Eng. Metal Bldg. | Steel | Industrial | Large | Pre-engineered metal building, large | structure | 0 | 0 | 0 | 0 | 0 | 0 | 0 | 0 | 0.01 | 0.01 | 0.02 | 0.03 | 0.05 | 0.08 | 0.11 | 0.15 | 0.2 | 0.26 | 0.32 | 0.39 | 0.46 | 0.53 | 0.59 | 0.65 | 0.69 | 0.74 | 0.78 | 0.81 | 0.84 | 0.87 | 0.89 | 0.9 | 0.92 | 0.93 | 0.95 | 0.96 | 0.98 | 0.99 | 0.99 | 0.99 | 0.99
SPMBM | Steel Pre-Eng. Metal Bldg. | Steel | Industrial | Medium | Pre-engineered metal building, medium | contents | 0 | 0 | 0 | 0 | 0 | 0 | 0 | 0 | 0 | 0 | 0.01 | 0.01 | 0.02 | 0.03 | 0.04 | 0.07 | 0.09 | 0.13 | 0.16 | 0.2 | 0.25 | 0.3 | 0.35 | 0.39 | 0.43 | 0.48 | 0.53 | 0.57 | 0.61 | 0.65 | 0.68 | 0.7 | 0.73 | 0.75 | 0.78 | 0.81 | 0.83 | 0.85 | 0.85 | 0.85 | 0.85
SPMBM | Steel Pre-Eng. Metal Bldg. | Steel | Industrial | Medium | Pre-engineered metal building, medium | downtime | 0 | 0 | 0 | 0 | 0 | 0 | 0 | 0 | 0 | 0.01 | 0.02 | 0.03 | 0.04 | 0.06 | 0.09 | 0.12 | 0.16 | 0.21 | 0.25 | 0.3 | 0.35 | 0.41 | 0.46 | 0.5 | 0.54 | 0.59 | 0.64 | 0.68 | 0.71 | 0.75 | 0.77 | 0.79 | 0.81 | 0.83 | 0.85 | 0.87 | 0.89 | 0.9 | 0.9 | 0.91 | 0.91
SPMBM | Steel Pre-Eng. Metal Bldg. | Steel | Industrial | Medium | Pre-engineered metal building, medium | structure | 0 | 0 | 0 | 0 | 0 | 0 | 0 | 0 | 0 | 0.01 | 0.01 | 0.01 | 0.02 | 0.04 | 0.05 | 0.08 | 0.12 | 0.16 | 0.21 | 0.26 | 0.31 | 0.37 | 0.43 | 0.48 | 0.53 | 0.58 | 0.63 | 0.67 | 0.71 | 0.74 | 0.77 | 0.78 | 0.8 | 0.82 | 0.85 | 0.87 | 0.89 | 0.91 | 0.92 | 0.92 | 0.92
SPMBS | Steel Pre-Eng. Metal Bldg. | Steel | Industrial | Small | Pre-engineered metal building, small | contents | 0 | 0 | 0 | 0 | 0 | 0 | 0 | 0 | 0 | 0.01 | 0.02 | 0.04 | 0.06 | 0.09 | 0.11 | 0.15 | 0.18 | 0.22 | 0.26 | 0.29 | 0.33 | 0.36 | 0.4 | 0.43 | 0.46 | 0.5 | 0.54 | 0.57 | 0.6 | 0.64 | 0.67 | 0.69 | 0.71 | 0.74 | 0.77 | 0.8 | 0.82 | 0.84 | 0.85 | 0.85 | 0.85
SPMBS | Steel Pre-Eng. Metal Bldg. | Steel | Industrial | Small | Pre-engineered metal building, small | downtime | 0 | 0 | 0 | 0 | 0 | 0 | 0 | 0 | 0.01 | 0.01 | 0.03 | 0.05 | 0.07 | 0.1 | 0.13 | 0.17 | 0.21 | 0.26 | 0.3 | 0.34 | 0.39 | 0.43 | 0.48 | 0.51 | 0.54 | 0.59 | 0.63 | 0.66 | 0.69 | 0.73 | 0.76 | 0.77 | 0.79 | 0.81 | 0.84 | 0.86 | 0.88 | 0.89 | 0.9 | 0.9 | 0.9
SPMBS | Steel Pre-Eng. Metal Bldg. | Steel | Industrial | Small | Pre-engineered metal building, small | structure | 0 | 0 | 0 | 0 | 0 | 0 | 0 | 0 | 0.01 | 0.01 | 0.03 | 0.05 | 0.08 | 0.11 | 0.14 | 0.18 | 0.23 | 0.27 | 0.31 | 0.35 | 0.39 | 0.43 | 0.47 | 0.5 | 0.53 | 0.57 | 0.61 | 0.64 | 0.67 | 0.71 | 0.74 | 0.76 | 0.77 | 0.81 | 0.84 | 0.87 | 0.89 | 0.91 | 0.92 | 0.92 | 0.92
WMUH1 | Wood Multi-Unit Housing | Wood | Residential | 1 Story | Multi-unit housing, 1 storey, wood frame | contents | 0 | 0 | 0 | 0 | 0 | 0 | 0 | 0 | 0 | 0 | 0 | 0 | 0 | 0.01 | 0.01 | 0.01 | 0.02 | 0.03 | 0.05 | 0.07 | 0.1 | 0.13 | 0.18 | 0.22 | 0.27 | 0.32 | 0.38 | 0.42 | 0.48 | 0.53 | 0.58 | 0.61 | 0.64 | 0.69 | 0.74 | 0.76 | 0.79 | 0.81 | 0.83 | 0.84 | 0.84
WMUH1 | Wood Multi-Unit Housing | Wood | Residential | 1 Story | Multi-unit housing, 1 storey, wood frame | downtime | 0 | 0 | 0 | 0 | 0 | 0 | 0 | 0 | 0.01 | 0.01 | 0.02 | 0.03 | 0.03 | 0.05 | 0.06 | 0.09 | 0.12 | 0.15 | 0.2 | 0.25 | 0.31 | 0.38 | 0.46 | 0.52 | 0.59 | 0.67 | 0.75 | 0.8 | 0.87 | 0.94 | 0.99 | 1.01 | 1.05 | 1.09 | 1.13 | 1.16 | 1.17 | 1.19 | 1.21 | 1.22 | 1.22
WMUH1 | Wood Multi-Unit Housing | Wood | Residential | 1 Story | Multi-unit housing, 1 storey, wood frame | structure | 0 | 0 | 0 | 0 | 0 | 0 | 0 | 0 | 0 | 0.01 | 0.01 | 0.01 | 0.02 | 0.03 | 0.03 | 0.05 | 0.06 | 0.08 | 0.11 | 0.14 | 0.18 | 0.22 | 0.27 | 0.32 | 0.37 | 0.42 | 0.48 | 0.52 | 0.58 | 0.63 | 0.67 | 0.69 | 0.72 | 0.76 | 0.8 | 0.82 | 0.84 | 0.85 | 0.87 | 0.88 | 0.88
WMUH2 | Wood Multi-Unit Housing | Wood | Residential | 2 Stories | Multi-unit housing, 2 storeys, wood frame | contents | 0 | 0 | 0 | 0 | 0 | 0 | 0 | 0 | 0 | 0 | 0.01 | 0.01 | 0.01 | 0.02 | 0.04 | 0.06 | 0.1 | 0.14 | 0.2 | 0.26 | 0.33 | 0.4 | 0.47 | 0.53 | 0.59 | 0.65 | 0.71 | 0.74 | 0.79 | 0.83 | 0.87 | 0.88 | 0.9 | 0.93 | 0.95 | 0.96 | 0.96 | 0.97 | 0.98 | 0.99 | 0.99
WMUH2 | Wood Multi-Unit Housing | Wood | Residential | 2 Stories | Multi-unit housing, 2 storeys, wood frame | downtime | 0 | 0 | 0 | 0 | 0 | 0 | 0.01 | 0.01 | 0.02 | 0.03 | 0.04 | 0.06 | 0.08 | 0.11 | 0.15 | 0.21 | 0.27 | 0.35 | 0.43 | 0.52 | 0.61 | 0.71 | 0.8 | 0.88 | 0.95 | 1.02 | 1.08 | 1.11 | 1.16 | 1.2 | 1.23 | 1.24 | 1.26 | 1.28 | 1.29 | 1.3 | 1.31 | 1.31 | 1.32 | 1.32 | 1.32
WMUH2 | Wood Multi-Unit Housing | Wood | Residential | 2 Stories | Multi-unit housing, 2 storeys, wood frame | structure | 0 | 0 | 0 | 0 | 0 | 0 | 0 | 0.01 | 0.01 | 0.02 | 0.02 | 0.03 | 0.04 | 0.06 | 0.08 | 0.12 | 0.16 | 0.21 | 0.27 | 0.33 | 0.39 | 0.46 | 0.53 | 0.59 | 0.65 | 0.7 | 0.75 | 0.78 | 0.83 | 0.86 | 0.89 | 0.9 | 0.92 | 0.94 | 0.96 | 0.96 | 0.97 | 0.98 | 0.98 | 0.99 | 0.99
WMUH3 | Wood Multi-Unit Housing | Wood | Residential | 3+ Stories | Multi-unit housing, 3+ storeys, wood frame | contents | 0 | 0 | 0 | 0 | 0 | 0 | 0 | 0 | 0 | 0.01 | 0.01 | 0.02 | 0.03 | 0.05 | 0.08 | 0.13 | 0.19 | 0.25 | 0.33 | 0.4 | 0.48 | 0.55 | 0.62 | 0.68 | 0.74 | 0.79 | 0.83 | 0.86 | 0.9 | 0.92 | 0.94 | 0.95 | 0.97 | 0.98 | 0.98 | 0.99 | 0.99 | 0.99 | 1 | 1 | 1
WMUH3 | Wood Multi-Unit Housing | Wood | Residential | 3+ Stories | Multi-unit housing, 3+ storeys, wood frame | downtime | 0 | 0 | 0 | 0 | 0.01 | 0.01 | 0.02 | 0.03 | 0.04 | 0.05 | 0.07 | 0.1 | 0.13 | 0.18 | 0.23 | 0.31 | 0.4 | 0.5 | 0.6 | 0.7 | 0.8 | 0.89 | 0.97 | 1.04 | 1.09 | 1.15 | 1.19 | 1.22 | 1.25 | 1.27 | 1.29 | 1.3 | 1.31 | 1.32 | 1.32 | 1.33 | 1.33 | 1.33 | 1.33 | 1.33 | 1.33
WMUH3 | Wood Multi-Unit Housing | Wood | Residential | 3+ Stories | Multi-unit housing, 3+ storeys, wood frame | structure | 0 | 0 | 0 | 0 | 0 | 0 | 0.01 | 0.01 | 0.02 | 0.03 | 0.04 | 0.05 | 0.07 | 0.1 | 0.14 | 0.19 | 0.25 | 0.31 | 0.39 | 0.46 | 0.53 | 0.6 | 0.67 | 0.72 | 0.77 | 0.82 | 0.86 | 0.88 | 0.92 | 0.94 | 0.96 | 0.97 | 0.98 | 0.98 | 0.99 | 0.99 | 1 | 1 | 1 | 1 | 1
WSF1 | Wood Single Family | Wood | Residential | 1 Story | Single-family detached, 1 storey, wood frame | contents | 0 | 0 | 0 | 0 | 0 | 0 | 0 | 0 | 0 | 0.01 | 0.01 | 0.02 | 0.04 | 0.06 | 0.09 | 0.13 | 0.18 | 0.24 | 0.29 | 0.35 | 0.42 | 0.48 | 0.54 | 0.59 | 0.64 | 0.69 | 0.73 | 0.77 | 0.8 | 0.82 | 0.85 | 0.87 | 0.88 | 0.9 | 0.91 | 0.92 | 0.93 | 0.94 | 0.95 | 0.95 | 0.96
WSF1 | Wood Single Family | Wood | Residential | 1 Story | Single-family detached, 1 storey, wood frame | downtime | 0 | 0 | 0 | 0 | 0 | 0 | 0 | 0 | 0.01 | 0.02 | 0.04 | 0.07 | 0.11 | 0.16 | 0.22 | 0.29 | 0.38 | 0.48 | 0.57 | 0.67 | 0.77 | 0.88 | 0.97 | 1.05 | 1.12 | 1.2 | 1.27 | 1.32 | 1.37 | 1.41 | 1.44 | 1.47 | 1.49 | 1.51 | 1.53 | 1.54 | 1.56 | 1.57 | 1.58 | 1.58 | 1.59
WSF1 | Wood Single Family | Wood | Residential | 1 Story | Single-family detached, 1 storey, wood frame | structure | 0 | 0 | 0 | 0 | 0 | 0 | 0 | 0.01 | 0.01 | 0.02 | 0.03 | 0.04 | 0.07 | 0.1 | 0.14 | 0.18 | 0.24 | 0.3 | 0.36 | 0.42 | 0.48 | 0.55 | 0.61 | 0.65 | 0.7 | 0.74 | 0.78 | 0.82 | 0.84 | 0.87 | 0.89 | 0.9 | 0.91 | 0.93 | 0.94 | 0.95 | 0.96 | 0.96 | 0.97 | 0.97 | 0.98
WSF2 | Wood Single Family | Wood | Residential | 2+ Stories | Single-family detached, 2+ storeys, wood frame | contents | 0 | 0 | 0 | 0 | 0 | 0 | 0 | 0 | 0.01 | 0.01 | 0.02 | 0.04 | 0.08 | 0.12 | 0.18 | 0.24 | 0.3 | 0.38 | 0.44 | 0.5 | 0.57 | 0.63 | 0.69 | 0.72 | 0.77 | 0.81 | 0.84 | 0.86 | 0.89 | 0.9 | 0.92 | 0.93 | 0.94 | 0.95 | 0.96 | 0.96 | 0.97 | 0.97 | 0.98 | 0.98 | 0.98
WSF2 | Wood Single Family | Wood | Residential | 2+ Stories | Single-family detached, 2+ storeys, wood frame | downtime | 0 | 0 | 0 | 0 | 0 | 0 | 0 | 0 | 0.01 | 0.03 | 0.07 | 0.12 | 0.21 | 0.32 | 0.45 | 0.6 | 0.76 | 0.93 | 1.07 | 1.21 | 1.35 | 1.48 | 1.6 | 1.69 | 1.78 | 1.86 | 1.93 | 1.98 | 2.02 | 2.06 | 2.09 | 2.12 | 2.13 | 2.15 | 2.17 | 2.18 | 2.19 | 2.2 | 2.21 | 2.21 | 2.22
WSF2 | Wood Single Family | Wood | Residential | 2+ Stories | Single-family detached, 2+ storeys, wood frame | structure | 0 | 0 | 0 | 0 | 0 | 0 | 0.01 | 0.01 | 0.01 | 0.02 | 0.04 | 0.07 | 0.11 | 0.16 | 0.22 | 0.28 | 0.35 | 0.43 | 0.49 | 0.56 | 0.62 | 0.68 | 0.73 | 0.77 | 0.81 | 0.85 | 0.88 | 0.9 | 0.92 | 0.93 | 0.94 | 0.95 | 0.96 | 0.97 | 0.97 | 0.98 | 0.98 | 0.99 | 0.99 | 0.99 | 0.99

## SBT Reference
HAZUS Hurricane Wind ¦ SBT Reference Guide ¦ 39 Specific Building Types
All 39 SBTs have all 3 damage types (structure, contents, downtime) available in physrisk.
SBT Code | SBT Group | Material | Occupancy | Height Class | Description | structure | contents | downtime
CECBH | Concrete Engineered Comm. | Concrete | Commercial | High-Rise | Engineered commercial, concrete frame, high-rise | Yes | Yes | Yes
CECBL | Concrete Engineered Comm. | Concrete | Commercial | Low-Rise | Engineered commercial, concrete frame, low-rise | Yes | Yes | Yes
CECBM | Concrete Engineered Comm. | Concrete | Commercial | Mid-Rise | Engineered commercial, concrete frame, mid-rise | Yes | Yes | Yes
CERBH | Concrete Engineered Res. | Concrete | Residential | High-Rise | Engineered residential, concrete frame, high-rise | Yes | Yes | Yes
CERBL | Concrete Engineered Res. | Concrete | Residential | Low-Rise | Engineered residential, concrete frame, low-rise | Yes | Yes | Yes
CERBM | Concrete Engineered Res. | Concrete | Residential | Mid-Rise | Engineered residential, concrete frame, mid-rise | Yes | Yes | Yes
MECBH | Masonry Engineered Comm. | Masonry | Commercial | High-Rise | Engineered commercial, masonry, high-rise | Yes | Yes | Yes
MECBL | Masonry Engineered Comm. | Masonry | Commercial | Low-Rise | Engineered commercial, masonry, low-rise | Yes | Yes | Yes
MECBM | Masonry Engineered Comm. | Masonry | Commercial | Mid-Rise | Engineered commercial, masonry, mid-rise | Yes | Yes | Yes
MERBH | Masonry Engineered Res. | Masonry | Residential | High-Rise | Engineered residential, masonry, high-rise | Yes | Yes | Yes
MERBL | Masonry Engineered Res. | Masonry | Residential | Low-Rise | Engineered residential, masonry, low-rise | Yes | Yes | Yes
MERBM | Masonry Engineered Res. | Masonry | Residential | Mid-Rise | Engineered residential, masonry, mid-rise | Yes | Yes | Yes
MH76HUD | Manufactured Home | Manufactured | Residential | Single | Mobile/manufactured home, pre-HUD 1976 standard | Yes | Yes | Yes
MH94HUDI | Manufactured Home | Manufactured | Residential | Single | Manufactured home, HUD 1994 Zone I (low wind) | Yes | Yes | Yes
MH94HUDII | Manufactured Home | Manufactured | Residential | Single | Manufactured home, HUD 1994 Zone II (moderate wind) | Yes | Yes | Yes
MH94HUDIII | Manufactured Home | Manufactured | Residential | Single | Manufactured home, HUD 1994 Zone III (high wind) | Yes | Yes | Yes
MHPHUD | Manufactured Home | Manufactured | Residential | Single | Manufactured home, post-HUD 1994 upgraded standard | Yes | Yes | Yes
MLRI | Masonry Low-Rise Industrial | Masonry | Industrial | Low-Rise | Low-rise industrial/warehouse, masonry walls | Yes | Yes | Yes
MLRM1 | Masonry Low-Rise Strip Mall | Masonry | Commercial | 1 Story | Low-rise strip mall, masonry, with parapet | Yes | Yes | Yes
MLRM2 | Masonry Low-Rise Strip Mall | Masonry | Commercial | 1 Story | Low-rise strip mall, masonry, without parapet | Yes | Yes | Yes
MMUH1 | Masonry Multi-Unit Housing | Masonry | Residential | 1 Story | Multi-unit housing, 1 storey, masonry walls | Yes | Yes | Yes
MMUH2 | Masonry Multi-Unit Housing | Masonry | Residential | 2 Stories | Multi-unit housing, 2 storeys, masonry walls | Yes | Yes | Yes
MMUH3 | Masonry Multi-Unit Housing | Masonry | Residential | 3+ Stories | Multi-unit housing, 3+ storeys, masonry walls | Yes | Yes | Yes
MSF1 | Masonry Single Family | Masonry | Residential | 1 Story | Single-family detached, 1 storey, masonry walls | Yes | Yes | Yes
MSF2 | Masonry Single Family | Masonry | Residential | 2+ Stories | Single-family detached, 2+ storeys, masonry walls | Yes | Yes | Yes
SECBH | Steel Engineered Comm. | Steel | Commercial | High-Rise | Engineered commercial, steel frame, high-rise | Yes | Yes | Yes
SECBL | Steel Engineered Comm. | Steel | Commercial | Low-Rise | Engineered commercial, steel frame, low-rise | Yes | Yes | Yes
SECBM | Steel Engineered Comm. | Steel | Commercial | Mid-Rise | Engineered commercial, steel frame, mid-rise | Yes | Yes | Yes
SERBH | Steel Engineered Res. | Steel | Residential | High-Rise | Engineered residential, steel frame, high-rise | Yes | Yes | Yes
SERBL | Steel Engineered Res. | Steel | Residential | Low-Rise | Engineered residential, steel frame, low-rise | Yes | Yes | Yes
SERBM | Steel Engineered Res. | Steel | Residential | Mid-Rise | Engineered residential, steel frame, mid-rise | Yes | Yes | Yes
SPMBL | Steel Pre-Eng. Metal Bldg. | Steel | Industrial | Large | Pre-engineered metal building, large | Yes | Yes | Yes
SPMBM | Steel Pre-Eng. Metal Bldg. | Steel | Industrial | Medium | Pre-engineered metal building, medium | Yes | Yes | Yes
SPMBS | Steel Pre-Eng. Metal Bldg. | Steel | Industrial | Small | Pre-engineered metal building, small | Yes | Yes | Yes
WMUH1 | Wood Multi-Unit Housing | Wood | Residential | 1 Story | Multi-unit housing, 1 storey, wood frame | Yes | Yes | Yes
WMUH2 | Wood Multi-Unit Housing | Wood | Residential | 2 Stories | Multi-unit housing, 2 storeys, wood frame | Yes | Yes | Yes
WMUH3 | Wood Multi-Unit Housing | Wood | Residential | 3+ Stories | Multi-unit housing, 3+ storeys, wood frame | Yes | Yes | Yes
WSF1 | Wood Single Family | Wood | Residential | 1 Story | Single-family detached, 1 storey, wood frame | Yes | Yes | Yes
WSF2 | Wood Single Family | Wood | Residential | 2+ Stories | Single-family detached, 2+ storeys, wood frame | Yes | Yes | Yes